## Sheet1
34HM(86mm)Series,0.9deg/step 2/4-Phase Hybrid Stepper Motors
Electrical Specification | [10 empty] | Motor Lengh
Series Model | Step Angle (°) | Motor Length (mm) | Rated Current (A) | Phase Resistance （Ω) | Phase Inductance (mH) | Holding Torque (N.cm Min) | Detent Torque (N.cm Max) | Rotor Inertia (g.cm2) | Lead Wire (No.) | Motor Weight (g) | Series Model | Motor Lengh
34HM6801 | 0.9 | 66 | 4 | 0.6 | 1.6 | 200 | 5 | 0.85 | 8 | 2 | 34HM6xxx | 66mm
34HM6802 | 0.9 | 66 | 5 | 0.4 | 1 | 200 | 5 | 0.85 | 8 | 2 | 34HM8xxx | 78mm
34HM6803 | 0.9 | 66 | 2.7 | 1.2 | 3.5 | 200 | 5 | 0.85 | 8 | 2 | 34HMxxx | 98mm
34HM8801 | 0.9 | 78 | 4 | 0.7 | 3 | 270 | 5.8 | 1.05 | 8 | 2.5 | 34HMxxx | 114mm
34HM8802 | 0.9 | 78 | 5 | 0.5 | 1.8 | 270 | 5.8 | 1.05 | 8 | 2.5 | 34HMxxx | 126mm
34HM8803 | 0.9 | 78 | 2.7 | 1.6 | 5.6 | 270 | 5.8 | 1.05 | 8 | 2.5 | 34HMxxx | 150mm
34HM9801 | 0.9 | 98 | 4 | 0.98 | 4.1 | 450 | 8.5 | 1.55 | 8 | 3
34HM9802 | 0.9 | 98 | 5 | 0.65 | 2.4 | 450 | 8.5 | 1.55 | 8 | 3
34HM9803 | 0.9 | 98 | 2.7 | 1.9 | 8.6 | 450 | 8.5 | 1.55 | 8 | 3
34HM4801 | 0.9 | 114 | 4 | 1.1 | 5.5 | 520 | 11 | 1.8 | 8 | 3.5
34HM4802 | 0.9 | 114 | 5 | 0.75 | 3.2 | 520 | 11 | 1.8 | 8 | 3.5
34HM4803 | 0.9 | 114 | 2.7 | 2 | 11.5 | 520 | 11 | 1.8 | 8 | 3.5
34HM2801 | 0.9 | 126 | 4 | 1.3 | 5.8 | 580 | 16.5 | 2.2 | 8 | 1.8
34HM2802 | 0.9 | 126 | 5 | 0.85 | 3.4 | 580 | 16.5 | 2.2 | 8 | 1.8
34HM2803 | 0.9 | 126 | 2.7 | 2.5 | 12.5 | 580 | 16.5 | 2.2 | 8 | 1.8
34HM5801 | 0.9 | 150 | 4 | 1.4 | 9.2 | 780 | 20.5 | 2.5 | 8 | 4.2
34HM5802 | 0.9 | 150 | 5 | 0.9 | 5.2 | 780 | 20.5 | 2.5 | 8 | 4.2
34HM5803 | 0.9 | 150 | 2.7 | 2.9 | 17.5 | 780 | 20.5 | 2.5 | 8 | 4.2