## Sheet1
24HS(60mm)Series,1.8deg/step 2/4-Phase Hybrid Stepper Motors
Electrical Specification | [10 empty] | Motor Lengh
Series Model | Step Angle (°) | Motor Length (mm) | Rated Current (A) | Phase Resistance （Ω) | Phase Inductance (mH) | Holding Torque (N.cm Min) | Detent Torque (N.cm Max) | Rotor Inertia (g.cm2) | Lead Wire (No.) | Motor Weight (g) | Series Model | Motor Lengh
24HS0408 | 1.8 | 41 | 2 | 1.2 | 2.5 | 75 | 3 | 180 | 4 | 500 | 24HS0xxx | 41mm
24HS4425 | 1.8 | 45 | 2.5 | 1 | 2.2 | 85 | 3.5 | 200 | 4 | 550 | 24HS4xxx | 45mm
24HS5425 | 1.8 | 51 | 2.5 | 1.2 | 3.2 | 140 | 4 | 250 | 4 | 580 | 24HS5xxx | 51mm
24HS6425 | 1.8 | 56 | 2.5 | 1.3 | 4.2 | 160 | 4 | 350 | 4 | 580 | 24HS6xxx | 56mm
24HS6430 | 1.8 | 56 | 3 | 0.8 | 2.4 | 160 | 4 | 350 | 4 | 580 | 24HS7xxx | 64mm
24HS6404 | 1.8 | 56 | 4.2 | 0.4 | 1.2 | 160 | 4 | 350 | 4 | 580 | 24HS8xxx | 76mm
24HS7425 | 1.8 | 64 | 2.5 | 1.5 | 4.5 | 180 | 5 | 450 | 4 | 850 | 24HS1xxx | 90mm
24HS7430 | 1.8 | 64 | 3 | 0.8 | 2.3 | 180 | 5 | 450 | 4 | 850
24HS7404 | 1.8 | 64 | 4.2 | 0.55 | 1.2 | 180 | 5 | 450 | 4 | 850
24HS8425 | 1.8 | 76 | 2.5 | 1.8 | 6.5 | 220 | 7 | 550 | 4 | 1150
24HS8430 | 1.8 | 76 | 3 | 1 | 3.5 | 220 | 7 | 550 | 4 | 1150
24HS8404 | 1.8 | 76 | 4.2 | 0.6 | 1.8 | 220 | 7.2 | 550 | 4 | 1150
24HS1430 | 1.8 | 90 | 3 | 1.4 | 5.5 | 260 | 12 | 780 | 4 | 1400
24HS1404 | 1.8 | 90 | 4.2 | 0.8 | 3 | 260 | 12 | 780 | 4 | 1400