## Sheet1
23HM(57mm)Series,0.9deg/step 2/4-Phase Hybrid Stepper Motors
Electrical Specification | [10 empty] | Motor Lengh
Series Model | Step Angle (°) | Motor Length (mm) | Rated Current (A) | Phase Resistance （Ω) | Phase Inductance (mH) | Holding Torque (N.cm Min) | Detent Torque (N.cm Max) | Rotor Inertia (g.cm2) | Lead Wire (No.) | Motor Weight (g) | Series Model | Motor Lengh
23HM0601 | 0.9 | 41 | 1 | 5.2 | 6.2 | 24 | 2.5 | 150 | 6 | 470 | 23HM0xxx | 41mm
23HM0405 | 0.9 | 41 | 0.62 | 12 | 28 | 32 | 2.5 | 150 | 4 | 470 | 23HM4xxx | 45mm
23HM0408 | 0.9 | 41 | 2 | 1.2 | 3 | 32 | 2.5 | 150 | 4 | 470 | 23HM5xxx | 51mm
23HM4425 | 0.9 | 45 | 2.5 | 1 | 3 | 62 | 2.8 | 190 | 4 | 520 | 23HM6xxx | 56mm
23HM5406 | 0.9 | 51 | 0.62 | 13 | 34 | 70 | 3 | 230 | 4 | 590 | 23HM7xxx | 64mm
23HM5425 | 0.9 | 51 | 2.5 | 1.2 | 3.8 | 70 | 3 | 230 | 4 | 590 | 23HM8xxx | 76mm
23HM6602 | 0.9 | 56 | 1.5 | 3.2 | 6.5 | 82 | 3.5 | 280 | 6 | 680
23HM6403 | 0.9 | 56 | 2.5 | 1.3 | 5.2 | 100 | 3.5 | 280 | 4 | 680
23HM6430 | 0.9 | 56 | 3 | 0.8 | 2.8 | 100 | 3.5 | 280 | 4 | 680
23HM6404 | 0.9 | 56 | 4.2 | 0.4 | 1.5 | 100 | 3.5 | 280 | 4 | 680
23HM7401 | 0.9 | 64 | 1 | 7.5 | 28 | 110 | 5 | 380 | 4 | 850
23HM7425 | 0.9 | 64 | 2.5 | 1.5 | 5.8 | 110 | 5 | 380 | 4 | 850
23HM7430 | 0.9 | 64 | 3 | 0.8 | 3 | 110 | 55 | 380 | 4 | 850
23HM7404 | 0.9 | 64 | 4.2 | 0.55 | 1.5 | 110 | 5 | 380 | 4 | 850
23HM8603 | 0.9 | 76 | 1.5 | 4.5 | 10 | 125 | 6 | 440 | 6 | 1050
23HM8425 | 0.9 | 76 | 2.5 | 1.8 | 8.2 | 150 | 6 | 440 | 4 | 1050
23HM8430 | 0.9 | 76 | 3 | 1 | 4.3 | 150 | 6 | 440 | 4 | 1050
23HM8404 | 0.9 | 76 | 4.2 | 0.65 | 2.2 | 150 | 6 | 440 | 4 | 1050