## Sheet1
17HM(42mm)Series,0.9deg/step 2/4-Phase Hybrid Stepper Motors
Electrical Specification | [10 empty] | Motor Lengh
Series Model | Step Angle (°) | Motor Length (mm) | Rated Current (A) | Phase Resistance （Ω) | Phase Inductance (mH) | Holding Torque (N.cm Min) | Detent Torque (N.cm Max) | Rotor Inertia (g.cm2) | Lead Wire (No.) | Motor Weight (g) | Series Model | Motor Lengh
17HM2408 | 0.9 | 28 | 0.6 | 9 | 9 | 10 | 0.9 | 20 | 4 | 130 | 17HM2xxx | 28mm
17HM3401 | 0.9 | 34 | 1.3 | 2.4 | 3.6 | 24 | 1.2 | 34 | 4 | 220 | 17HM3xxx | 34mm
17HM3410 | 0.9 | 34 | 1.7 | 1.2 | 2.2 | 24 | 1.2 | 34 | 4 | 220 | 17HM4xxx | 40mm
17HM3430 | 0.9 | 34 | 0.4 | 30 | 45 | 24 | 1.2 | 34 | 4 | 220 | 17HM8xxx | 48mm
17HM3630 | 0.9 | 34 | 0.4 | 30 | 22 | 20 | 1.2 | 34 | 6 | 220 | 17HM9xxx | 58mm
17HM3616 | 0.9 | 34 | 0.16 | 75 | 54 | 12 | 1.2 | 34 | 6 | 220 | 17HM6xxx | 63mm
17HM4401 | 0.9 | 40 | 1.7 | 1.5 | 3.8 | 36 | 1.8 | 54 | 4 | 280
17HM4402 | 0.9 | 40 | 1.3 | 2.5 | 6.2 | 36 | 1.8 | 54 | 4 | 280
17HM4602 | 0.9 | 40 | 1.2 | 3.2 | 3.8 | 26 | 1.8 | 54 | 6 | 280
17HM4630 | 0.9 | 40 | 0.4 | 30 | 34 | 26 | 1.8 | 54 | 6 | 280
17HM8401 | 0.9 | 48 | 1.7 | 1.8 | 4 | 42 | 2.2 | 68 | 4 | 350
17HM8402 | 0.9 | 48 | 1.3 | 3 | 7 | 36 | 2.2 | 68 | 4 | 350
17HM8403 | 0.9 | 48 | 2.3 | 1.2 | 2 | 42 | 2.2 | 68 | 4 | 350
17HM8630 | 0.9 | 48 | 0.4 | 30 | 28 | 27 | 2.2 | 68 | 6 | 350