## Sheet1
24HT(60mm)Series,1.2deg/step 3Phase Hybrid Stepper Motors
Electrical Specification | [10 empty] | Motor Lengh
Series Model | Step Angle (°) | Motor Length (mm) | Rated Current (A) | Phase Resistance （Ω) | Phase Inductance (mH) | Holding Torque (N.cm Min) | Detent Torque (N.cm Max) | Rotor Inertia (g.cm2) | Lead Wire (No.) | Motor Weight (g) | Series Model | Motor Lengh
24HT6335 | 1.2 | 54 | 3.5 | 0.8 | 1.8 | 80 | 3.5 | 280 | 3 | 580 | 24HT6xxx | 54mm
24HT6346 | 1.2 | 54 | 4.6 | 0.5 | 0.8 | 80 | 3.5 | 280 | 3 | 580 | 24HT7xxx | 64mm
24HT7335 | 1.2 | 64 | 3.5 | 1 | 2.5 | 110 | 5 | 380 | 3 | 850 | 24HT8xxx | 76mm
24HT7346 | 1.2 | 64 | 4.6 | 0.7 | 1.2 | 110 | 5 | 380 | 3 | 850 | 24HT1xxx | 90mm
24HT8335 | 1.2 | 76 | 3.5 | 1.2 | 3.2 | 130 | 6.5 | 440 | 3 | 1150
24HT8346 | 1.2 | 76 | 4.6 | 0.8 | 1.5 | 130 | 6.5 | 440 | 3 | 1150
24HT1335 | 1.2 | 90 | 3.5 | 1.5 | 4.5 | 160 | 8 | 580 | 3 | 1400
24HT1346 | 1.2 | 90 | 4.6 | 1 | 2.5 | 160 | 8 | 580 | 3 | 1400