## Sheet1
90series
Electrical Specification
Series Model | Rated power (W) | Rated voltage (VDC) | Rated Current (N.m/A) | Number of poles | Rated speed (rpm) | Torque @ rated speed (N.m) | Peak torque (N.cm Max) | Moment constant (N.m/A | Length (mm) | Motor Weight (Kg) | Model | Shaft Diameter D | Shaft Shape
90BLDC70A-640x | 220 | 310 | 0.94 | 8 | 3000 | 0.7 | 2.1 | 0.74 | 71 | 1.85 | 90BLDC70A-640 | ø 12.7 | Flat 1*25
90BLDC100A-640x | 440 | 310 | 1.89 | 8 | 3000 | 1.4 | 4.2 | 0.74 | 100 | 2.6 | 90BLDC100A-640 | ø 12.7 | Flat 1*25
90BLDC125A-640x | 660 | 310 | 2.83 | 8 | 3000 | 2.1 | 6.3 | 0.74 | 125 | 4 | 90BLDC125A-640 | ø 14 | Flat 1*25