## Sheet1
80series
Electrical Specification
Series Model | Rated power (W) | Rated voltage (VDC) | Rated Current (N.m/A) | Number of poles | Rated speed (rpm) | Torque @ rated speed (N.m) | Peak torque (N.cm Max) | Moment constant (N.m/A | Length (mm) | Motor Weight (Kg) | Model | Shaft Diameter D | Shaft Shape
80BLDC85A-690 | 500 | 310 | 2.1 | 4 | 6000 | 0.8 | 3 | 0.38 | 85 | 2.1 | 80BLDC85A | ø 14 | Flat 1*25
80BLDC115A-440 | 370 | 48 | 10.5 | 4 | 3000 | 1.2 | 3.6 | 0.11 | 115 | 2.5 | 80BLDC115A | ø 14 | Flat 1*25
80BLDC120A-690 | 750 | 310 | 3.3 | 4 | 6000 | 1.2 | 4.5 | 0.36 | 120 | 3 | 80BLDC120A | ø 14 | Flat 1*25
80BLDC130A-660 | 700 | 310 | 3.5 | 4 | 5000 | 1.6 | 5.5 | 0.46 | 130 | 4 | 80BLDC130A | ø 14 | Flat 1*25
80BLDC130A-690 | 500 | 90 | 7.4 | 4 | 3000 | 1.6 | 5.5 | 0.22 | 130 | 4