## Sheet1
70series
Electrical Specification
Series Model | Rated power (W) | Rated voltage (VDC) | Rated Current (N.m/A) | Number of poles | Rated speed (rpm) | Torque @ rated speed (N.m) | Peak torque (N.cm Max) | Moment constant (N.m/A | Length (mm) | Motor Weight (Kg) | Model | Shaft Diameter D | Shaft Shape
70BLDC60A-340 | 156 | 36 | 5.78 | 8 | 3000 | 0.5 | 1.5 | 0.09 | 60 | 1.3 | 70BLDC60A-340 | ø 12 | Flat 1*25
70BLDC90A-640 | 313 | 310 | 1.44 | 8 | 3000 | 1 | 3 | 0.09 | 90 | 2.08 | 70BLDC90A-640 | ø 14 | Key 4*20