## Sheet1
42series
Electrical Specification
Series Model | Rated power (W) | Rated voltage (VDC) | Rated Current (N.m/A) | Number of poles | Rated speed (rpm) | Torque @ rated speed (N.m) | Peak torque (N.cm Max) | Moment constant (N.m/A | Length (mm) | Motor Weight (Kg) | Model | Shaft Diameter D | Shaft Shape
42BLDC65A-240 | 28 | 24 | 1.56 | 8 | 3000 | 0.1 | 0.3 | 0.06 | 65 | 0.45 | 42BLDC60A-240 | ø 5 | Slick
42BLDC85A-240 | 63 | 24 | 3.44 | 8 | 3000 | 0.2 | 0.6 | 0.06 | 85 | 0.55 | 42BLDC80A-240 | ø 5 | Slick